## Batch SPC Dashboard
BATCH STABILITY & PROCESS CAPABILITY ANALYSIS DASHBOARD
Analysis Period: | November 2025
PROCESS CAPABILITY SUMMARY
Metric | Current Value | Target | Status
Overall Cpk | 1.24 | 1.33 | Below Target
Process Capability (Cp) | 1.35 | 1.33 | Capable
Overall Ppk | 1.18 | 1.33 | Below Target
Process Performance (Pp) | 1.28 | 1.33 | Monitor
Process Centering (Cm) | 0.98 | 1.0 | Acceptable
Defect Rate (ppm) | 1245 | 800 | Above Target
BATCH STABILITY STATUS | Batch ID | Parameter | Status
Batch MOL-A-2251 | Dimension A | In Control | ✓ Stable
Batch MOL-B-1847 | Weight | In Control | ✓ Stable
Batch MOL-C-5634 | Dimension B | Out of Control | ⚠ Investigate
Batch MOL-D-2156 | Density | In Control | ✓ Stable
Batch MOL-E-4782 | Shrinkage | Out of Control | ⚠ Investigate
Batch MOL-F-3521 | Hardness | In Control | ✓ Stable
RECENT PROCESS SHIFTS | Detected
Process Mean Drift (Dimension A) | High
Tool Temperature Variation | Medium
Mold Cooling Inconsistency | Medium
Injection Pressure Fluctuation | Low

## Cpk Calculation - Dimension A
CPUSTRATION A (PART DIMENSION) - CPK CALCULATION
SPECIFICATION LIMITS
Upper Specification Limit (USL) | 25.50 | mm
Lower Specification Limit (LSL) | 24.50 | mm
Nominal / Target | 25.00 | mm
Total Tolerance | 1.00 | mm
SAMPLE DATA COLLECTION
Sample # | Measurement (mm)
1 | 25.02
2 | 24.98
3 | 25.05
4 | 24.95
5 | 25.03
6 | 24.99
7 | 25.04
8 | 25.00
9 | 24.97
10 | 25.01
11 | 25.06
12 | 24.96
13 | 25.02
14 | 24.99
15 | 25.03
16 | 24.98
17 | 25.04
18 | 25.00
19 | 24.99
20 | 25.02
21 | 25.05
22 | 24.97
23 | 25.01
24 | 25.03
25 | 24.98
STATISTICAL CALCULATIONS | Value | Formula
Mean (μ) | 25.009 | SUM / n
Standard Deviation (σ) | 0.0315 | SQRT(SUM(Xi-μ)²/(n-1))
Variance | 0.0010 | σ²
Sample Size (n) | 25
CPU & CPL CALCULATION
CPU (Upper) | 4.76 | (USL - μ) / (3σ)
CPL (Lower) | 5.20 | (μ - LSL) / (3σ)
Cpk | 4.76 | MIN(CPU, CPL)
INTERPRETATION
Process Capability | Excellent | Cpk > 1.67
Expected Defect Rate (ppm) | 0.001 | Virtually Zero
Process Status | HIGHLY CAPABLE | Well-centered, tight control
Centering (Cm) | 0.99 | (USL + LSL)/(2μ)

## Cpk Calculation - Weight
PART WEIGHT - CPK CALCULATION
SPECIFICATION LIMITS
Upper Specification Limit (USL) | 105.0 | grams
Lower Specification Limit (LSL) | 95.0 | grams
Nominal / Target | 100.0 | grams
Total Tolerance | 10.0 | grams
SAMPLE DATA COLLECTION
Sample # | Weight (grams)
1 | 99.8
2 | 100.2
3 | 99.5
4 | 100.5
5 | 100.1
6 | 99.9
7 | 100.3
8 | 99.7
9 | 100.4
10 | 99.6
11 | 100.2
12 | 99.8
13 | 100.0
14 | 99.9
15 | 100.3
16 | 99.7
17 | 100.2
18 | 99.6
19 | 100.1
20 | 99.8
21 | 100.4
22 | 99.5
23 | 100.2
24 | 99.9
25 | 100.0
STATISTICAL CALCULATIONS | Value | Formula
Mean (μ) | 100.008 | SUM / n
Standard Deviation (σ) | 0.3425 | SQRT(SUM(Xi-μ)²/(n-1))
Variance | 0.1173 | σ²
Sample Size (n) | 25
CPU & CPL CALCULATION
CPU (Upper) | 1.54 | (USL - μ) / (3σ)
CPL (Lower) | 1.54 | (μ - LSL) / (3σ)
Cpk | 1.54 | MIN(CPU, CPL)
INTERPRETATION
Process Capability | Good | Cpk > 1.33
Expected Defect Rate (ppm) | 127 | Well-controlled process
Process Status | CAPABLE & CENTERED | Excellent centering
Centering (Cm) | 1.0 | (USL + LSL)/(2μ)

## Control Chart Data
DIMENSION A - X-BAR & R CONTROL CHART DATA
Sampling | Sample # | X1 | X2 | X3 | X4 | X5 | X-bar | Range (R) | UCL_X | LCL_X
1 | 1-5 | 25.02 | 24.98 | 25.05 | 24.95 | 25.03 | 25.006 | 0.10 | 25.045 | 24.965
2 | 6-10 | 24.99 | 25.04 | 25.00 | 24.97 | 25.01 | 25.002 | 0.07 | 25.045 | 24.965
3 | 11-15 | 25.06 | 24.96 | 25.02 | 24.99 | 25.03 | 25.012 | 0.10 | 25.045 | 24.965
4 | 16-20 | 24.98 | 25.04 | 25.00 | 24.99 | 25.02 | 25.006 | 0.06 | 25.045 | 24.965
5 | 21-25 | 25.05 | 24.97 | 25.01 | 25.03 | 24.98 | 25.008 | 0.08 | 25.045 | 24.965
CONTROL CHART CONSTANTS (for n=5)
d2 | 2.326 | Average Range divisor
D3 | 0 | Lower control limit constant
D4 | 2.114 | Upper control limit constant
A2 | 0.577 | Control limit constant
RANGE CHART CALCULATION
Average Range (R-bar) | 0.082 | SUM(R) / k
UCL_R | 0.173 | D4 × R-bar
LCL_R | 0.000 | D3 × R-bar
X-BAR CHART CALCULATION
Average of X-bars | 25.007 | SUM(X-bar) / k
UCL_X | 25.055 | X-bar + (A2 × R-bar)
Center Line (CL) | 25.007 | Process Mean
LCL_X | 24.959 | X-bar - (A2 × R-bar)
STABILITY ASSESSMENT | Status
Points beyond control limits? | No
Trend detected (6+ consecutive)? | No
Process Centering | Centered
Process Variability | In Control
Overall Process Stability | ✓ STABLE

## Batch Tracking Log
Batch ID | Date | Parameter Tested | Sample Size | Mean | Std Dev | Cpk | Ppk | Status | Notes
MOL-A-2251 | 2025-11-15 | Dimension A | 25 | 25.009 | 0.0315 | 4.76 | 1.24 | Capable | Excellent centering
MOL-B-1847 | 2025-11-16 | Weight | 25 | 100.008 | 0.3425 | 1.54 | 1.32 | Capable | Process centered
MOL-C-5634 | 2025-11-17 | Dimension B | 25 | 24.98 | 0.0856 | 0.95 | 0.89 | Marginal | Needs adjustment
MOL-D-2156 | 2025-11-18 | Density | 25 | 1.205 | 0.0089 | 1.78 | 1.65 | Capable | Good control
MOL-E-4782 | 2025-11-19 | Shrinkage | 25 | 2.15 | 0.145 | 1.18 | 1.02 | Marginal | High variability
MOL-F-3521 | 2025-11-20 | Hardness (Shore A) | 25 | 85.2 | 1.25 | 1.42 | 1.38 | Capable | Stable process
MOL-G-1234 | 2025-11-21 | Dimension A | 25 | 25.018 | 0.0425 | 3.52 | 1.15 | Capable | Slight mean shift
MOL-H-5678 | 2025-11-22 | Weight | 25 | 100.25 | 0.4125 | 1.21 | 1.18 | Marginal | Mean drift detected

## SPC Improvement Actions
SPC MONITORING & IMPROVEMENT ACTIONS
Parameter | Current Status | Cpk/Ppk | Action Required | Priority | Target Cpk | Assigned To | Due Date | Status
Dimension A | In Control | 1.24 | Maintain current settings | Low | 1.33 | Process Tech | 2025-12-15 | On Track
Weight | In Control | 1.54 | Monitor for drift | Low | 1.50 | QA Inspector | 2025-12-30 | On Track
Dimension B | Out of Control | 0.95 | Investigate mold wear | High | 1.33 | Tool Engineer | 2025-11-25 | In Progress
Density | In Control | 1.78 | Optimize material blend | Medium | 1.67 | Material Mgr | 2025-12-10 | Pending
Shrinkage | Out of Control | 1.18 | Adjust cooling time | High | 1.33 | Process Tech | 2025-11-24 | In Progress
Hardness | In Control | 1.42 | Maintain current control | Low | 1.33 | QA Inspector | 2025-12-20 | On Track
CORRECTIVE ACTIONS HISTORY
Date | Issue | Root Cause | Action Taken | Result | Cpk Before | Cpk After
2025-11-15 | Dimension A drift | Mold temperature variance | Calibrated temperature controller | Stabilized | 1.08 | 1.24
2025-11-18 | Weight variation | Material moisture content | Added drying step | Improved | 1.35 | 1.54
2025-11-20 | Shrinkage issues | Insufficient cooling time | Increased cooling cycle | In Progress | 0.98 | 1.18

## Capability Reference
PROCESS CAPABILITY INDICES - REFERENCE GUIDE
INDEX | FORMULA | MEANING | TARGET FOR MOLDING
Cp | (USL - LSL) / (6σ) | Process spread vs tolerance width | ≥ 1.33
Cpk | MIN((USL-μ)/(3σ), (μ-LSL)/(3σ)) | Centers actual position & variation | ≥ 1.33
Pp | (USL - LSL) / (6Pp) | Overall process performance (long-term) | ≥ 1.33
Ppk | MIN((USL-μ)/(3Pp), (μ-LSL)/(3Pp)) | Long-term performance including centering | ≥ 1.33
Cm | (USL + LSL) / (2μ) | Process centering ratio | ≈ 1.0
CPK INTERPRETATION GUIDE | MEANING | ACTION
Cpk ≥ 1.67 | Excellent capability | Maintain current settings
Cpk 1.33 - 1.67 | Good capability (Injection Molding target) | Monitor regularly
Cpk 1.0 - 1.33 | Marginal capability | Investigate & optimize
Cpk 0.67 - 1.0 | Poor capability | Corrective action required
Cpk < 0.67 | Unacceptable capability | Stop production, resolve issue
DEFECT RATE BY CPK VALUE | Cpk (estimated) | PPM Defects | % Conforming
≥ 1.67 | < 0.01 | 99.9999%
1.33 - 1.67 | 40 - 230 | 99.98 - 99.99%
1.0 - 1.33 | 430 - 6800 | 99.32 - 99.96%
0.67 - 1.0 | 4600 - 66800 | 93.32 - 99.54%
< 0.67 | > 66800 | < 93.32%
SPC CONTROL LIMITS | FORMULA | MEANING
UCL_X (X-bar chart) | X-bar + (A2 × R-bar) | Upper control limit for means
LCL_X (X-bar chart) | X-bar - (A2 × R-bar) | Lower control limit for means
UCL_R (R chart) | D4 × R-bar | Upper control limit for range
LCL_R (R chart) | D3 × R-bar | Lower control limit for range